## Costing Agent Requirements
Record |  | Format
Job Details | Job Number: | 25001
| Job Name: | Text
| Client Name: | Text
Job Units | Time | Hrs
| Cost | £
| Amounts | quantity
| Job Type | Domertic or Commercial
| Materials | Items or meters
| Labour | £/hr
Job Secondary Units | Material Units
Labour Units
| Job Units | Material Units + Labour Units
Each Record creates | Value (£)
Time (Hrs)
| Job List in Job Units | Time Total time of work units
| Preliminary Cost | Materials
Costing
Mileage
Accomodation
Paperwork
Profit

## Work Units
Work Type | Circuit | Floor | Unit | Number of end points | Labour Cost | Materials Cost
Domestic | 20A Radial Socket | Ground

## Labour Units
Unit Task

## Labour
Unit Task | Task | Time | Rate/hr Domestic | Rate/hr Commercial | Rate/hr Iab Lab | Labour Cost Domestic | Labour Cost Commercial | Labour Cost Iab Lab
Light | 1st fix downlights | 0.75 | 25 | 30 | 31.25 | 18.75 | 22.5 | 23.4375
Socket | 1st fix sockets/fused spur | 1 | 25 | 30 | 31.25 | 25 | 30 | 31.25
Job assesment | 1st day job assessment (away) | 1.5 | 25 | 30 | 31.25 | 37.5 | 45 | 46.875
Light | 2nd fix downlights | 0.5 | 25 | 30 | 31.25 | 12.5 | 15 | 15.625
Trip | Trip to wholesalers | 3 | 25 | 30 | 31.25 | 75 | 90 | 93.75
Socket | 1st Fix outdoor sockets | 1 | 25 | 30 | 31.25 | 25 | 30 | 31.25
m | 1st fix SWA cable | 0.25 | 25 | 30 | 31.25 | 6.25 | 7.5 | 7.8125
3 m unit | Cable tray | 1 | 25 | 30 | 31.25 | 25 | 30 | 31.25
Job assesment | 1st day job assessment | 1 | 25 | 30 | 31.25 | 25 | 30 | 31.25
Junction Box | Outdoor junction box | 1 | 25 | 30 | 31.25 | 25 | 30 | 31.25
Socket | 2nd fix sockets/fused spur | 0.5 | 25 | 30 | 31.25 | 12.5 | 15 | 15.625
Fan | 1st Fix bathroom fan | 1 | 25 | 30 | 31.25 | 25 | 30 | 31.25
Core | Core for fan | 3 | 25 | 30 | 31.25 | 75 | 90 | 93.75
Fan | 2nd fix std fan | 0.5 | 25 | 30 | 31.25 | 12.5 | 15 | 15.625
Fan | 2nd fix in line fan | 2 | 25 | 30 | 31.25 | 50 | 60 | 62.5
Cooker | 1st fix cooker | 1.5 | 25 | 30 | 31.25 | 37.5 | 45 | 46.875
Cooker | 2nd fix cooker | 1.5 | 25 | 30 | 31.25 | 37.5 | 45 | 46.875
Socket | Socket change of position | 1 | 25 | 30 | 31.25 | 25 | 30 | 31.25
SWA (per pack) | Glanding SWA | 1.5 | 25 | 30 | 31.25 | 37.5 | 45 | 46.875
Distribution Board | Consumer Unit Small | 4 | 25 | 30 | 31.25 | 100 | 120 | 125
Distribution Board | Distribution Board | 8 | 25 | 30 | 31.25 | 200 | 240 | 250
Distribution Board | Consumer Unit Large | 8 | 25 | 30 | 31.25 | 200 | 240 | 250
Distribution Board | Testing Consumer Unit small | 4 | 25 | 30 | 31.25 | 100 | 120 | 125
Distribution Board | Testing Consumer Unit large | 8 | 25 | 30 | 31.25 | 200 | 240 | 250
Socket | Isolator | 1 | 25 | 30 | 31.25 | 25 | 30 | 31.25
Testing | Testing circuit | 0.5 | 25 | 30 | 31.25 | 12.5 | 15 | 15.625
3m | Install cable tray direct | 0.5 | 25 | 30 | 32.25 | 12.5 | 15 | 16.125
m | Install cable direct | 0.1 | 25 | 30 | 33.25 | 2.5 | 3 | 3.325
Distribution Board | Install Cartridge Fuse | 1 | 25 | 30 | 33.25 | 25 | 30 | 33.25
Distribution Board | Mount board | 1 | 25 | 30 | 33.25 | 25 | 30 | 33.25
Testing | Testing circuit and labelling | 2 | 25 | 30 | 33.25 | 50 | 60 | 66.5
Route | Floorboards | 1 | 25 | 30 | 33.25 | 25 | 30 | 33.25

## Materials
Unit | Material | Units | Unit measure | Unit cost | Discount | Material Net | Material Net +10% | Material Net +20% | Material + VAT | Material VAT +10% | Material VAT +20% | Domestic cost/meter
Junction Boxes | Wago Power Box | 1 | item | 2.5 | 0% | 2.5 | 2.75 | 3 | 3 | 3.3 | 3.6
Junction Boxes | Wago IP65 | 1 | item | 7.28 | 30% | 5.096 | 5.6056 | 6.1152 | 6.1152 | 6.7267 | 7.3382
Lighting | Aluminium profile | 1 | 3m | 5.95 | 45% | 3.2725 | 3.5998 | 3.927 | 3.927 | 4.3197 | 4.7124 | 2.3562
Lighting | Ansell 30W Flood with PIR | 1 | Item | 16.43 | 0% | 16.43 | 18.073 | 19.716 | 19.716 | 21.6876 | 23.6592
Lighting | Diffuser | 1 | 3m | 11.9 | 45% | 6.545 | 7.1995 | 7.854 | 7.854 | 8.6394 | 9.4248 | 4.7124
Lighting | LED Strip | 1 |  | 11.9 | 0% | 11.9 | 13.09 | 14.28 | 14.28 | 15.708 | 17.136 | 17.136
Lighting | LED Drive 100W | 1 | Item | 55.64 | 0% | 55.64 | 61.204 | 66.768 | 66.768 | 73.4448 | 80.1216
Lighting | Connectors 2m | 1 |  | 6.25 | 35% | 4.0625 | 4.4688 | 4.875 | 4.875 | 5.3625 | 5.85
Lighting | Knightsbridge PIR flush | 1 |  | 15 | 0% | 15 | 16.5 | 18 | 18 | 19.8 | 21.6
Sockets | 1 g Mode White Plastic | 1 |  | 9.34 | 79% | 1.9614 | 2.1575 | 2.3537 | 2.3537 | 2.589 | 2.8244
Sockets | 2g Mode White Plastic | 1 |  | 1.98 | 0% | 1.98 | 2.178 | 2.376 | 2.376 | 2.6136 | 2.8512
Conduit | Coupler for 20mm black plastic | 1 | Item | 0.29 | 0% | 0.29 | 0.319 | 0.348 | 0.348 | 0.3828 | 0.4176
Conduit | Spacer saddle | 1 | Item | 0.4 | 0% | 0.4 | 0.44 | 0.48 | 0.48 | 0.528 | 0.576
Conduit | 20mm black plastic | 1 | 3m | 2.91 | 0% | 2.91 | 3.201 | 3.492 | 3.492 | 3.8412 | 4.1904
Misc | M14 12mm Machine Screws | 1 |  | 0.08 | 0% | 0.08 | 0.088 | 0.096 | 0.096 | 0.1056 | 0.1152
Glands | 20CW | 1 |  | 6.49 | 0% | 6.49 | 7.139 | 7.788 | 7.788 | 8.5668 | 9.3456
Cleats | No 6 | 1 |  | 0.16 | 45% | 0.088 | 0.0968 | 0.1056 | 0.1056 | 0.11616 | 0.12672
Sockets | IP66 1G Enclosure | 1 |  | 37.12 | 75% | 9.28 | 10.208 | 11.136 | 11.136 | 12.2496 | 13.3632
Cable | 6mm Earth | 100 |  | 74.24 | 0% | 0.7424 | 0.81664 | 0.89088 | 0.89088 | 0.97997 | 1.0691 | 1.0691
Cable | 10mm Earth | 50 |  | 54.13 | 0% | 1.0826 | 1.1909 | 1.2991 | 1.2991 | 1.429 | 1.5589 | 1.5589
Cable | 16mm Earth | 50 |  | 85.29 | 0% | 1.7058 | 1.8764 | 2.047 | 2.047 | 2.2517 | 2.4564 | 2.4564
Cable | 1mm t&e | 100 |  | 34.17 | 0% | 0.3417 | 0.37587 | 0.41004 | 0.41004 | 0.45104 | 0.49205 | 0.49205
Cable | 4mm t&e | 1 |  | 1.31 | 0% | 1.31 | 1.441 | 1.572 | 1.572 | 1.7292 | 1.8864 | 1.8864
Cable | 10mm t&e | 1 |  | 3.31 | 0% | 3.31 | 3.641 | 3.972 | 3.972 | 4.3692 | 4.7664 | 4.7664
Cable | 2.5 lsf | 100 |  | 71.14 | 0% | 0.7114 | 0.78254 | 0.85368 | 0.85368 | 0.93905 | 1.0244 | 1.0244
Cable | 4mm 3 core rubber | 1 |  | 2.85 | 0% | 2.85 | 3.135 | 3.42 | 3.42 | 3.762 | 4.104 | 4.104
Cable | SWA 6mm 3 core | 1 |  | 3.54 | 0% | 3.54 | 3.894 | 4.248 | 4.248 | 4.6728 | 5.0976 | 5.0976
Cable | SWA 10mm 3 core | 1 |  | 5.62 | 0% | 5.62 | 6.182 | 6.744 | 6.744 | 7.4184 | 8.0928 | 8.0928
Cable | NYY 6mm 3 core | 1 |  | 3.58 | 0% | 3.58 | 3.938 | 4.296 | 4.296 | 4.7256 | 5.1552 | 5.1552
Cable | Tails pack | 1 |  | 12.95 | 0% | 12.95 | 14.245 | 15.54 | 15.54 | 17.094 | 18.648 | 18.648
Cable | Tails | 1 |  | 3.68 | 0% | 3.68 | 4.048 | 4.416 | 4.416 | 4.8576 | 5.2992 | 5.2992
Lighting | Ansell downlights | 1 |  | 18.75 | 70% | 5.625 | 6.1875 | 6.75 | 6.75 | 7.425 | 8.1
Lighting | GU10 Lamp | 1 |  | 1.95 | 0% | 1.95 | 2.145 | 2.34 | 2.34 | 2.574 | 2.808
Lighting | Pendant drop | 1 |  | 7.59 | 70% | 2.277 | 2.5047 | 2.7324 | 2.7324 | 3.0056 | 3.2789
Lighting | Under counter strip 300mm | 1 |  | 9.02 | 0% | 9.02 | 9.922 | 10.824 | 10.824 | 11.9064 | 12.9888
Trunking | YT2 | 1 |  | 4.88 | 0% | 4.88 | 5.368 | 5.856 | 5.856 | 6.4416 | 7.0272
Lighting | Whole unit downlights IP65 | 1 |  | 14.98 | 45% | 8.239 | 9.0629 | 9.8868 | 9.8868 | 10.8755 | 11.8642
Distribution boards | Schnieder 6 way | 1 |  | 324.05 | 50% | 162.025 | 178.2275 | 194.43 | 194.43 | 213.873 | 233.316
Distribution boards | Schnieder Main SW 125A | 1 |  | 110.12 | 50% | 55.06 | 60.566 | 66.072 | 66.072 | 72.6792 | 79.2864
Distribution boards | Niglon 14 Mod | 1 |  | 41.39 | 0% | 41.39 | 45.529 | 49.668 | 49.668 | 54.6348 | 59.6016
Distribution boards | Niglon SPD | 1 |  | 21.33 | 0% | 21.33 | 23.463 | 25.596 | 25.596 | 28.1556 | 30.7152
Distribution boards | Niglon RCBO's | 1 |  | 11.86 | 0% | 11.86 | 13.046 | 14.232 | 14.232 | 15.6552 | 17.0784
Isolators | 3 phase 25A | 1 |  | 10.32 | 0% | 10.32 | 11.352 | 12.384 | 12.384 | 13.6224 | 14.8608
Distribution boards | SPD Unit | 1 |  | 102.14 | 0% | 102.14 | 112.354 | 122.568 | 122.568 | 134.8248 | 147.0816
Distribution boards | Schnieder 3 phase MCB type 'B' | 1 |  | 99.1 | 50% | 49.55 | 54.505 | 59.46 | 59.46 | 65.406 | 71.352
Distribution boards | Schneider 1 phase MCB type 'B' | 1 |  | 29.09 | 50% | 14.545 | 15.9995 | 17.454 | 17.454 | 19.1994 | 20.9448
Trunking | Cable tray 100mm | 1 |  | 11.83 | 0% | 11.83 | 13.013 | 14.196 | 14.196 | 15.6156 | 17.0352
Trunking | Coupler for 100mm (pair) | 1 |  | 2.36 | 0% | 2.36 | 2.596 | 2.832 | 2.832 | 3.1152 | 3.3984
Glands | 20BW | 1 |  | 3.52 | 0% | 3.52 | 3.872 | 4.224 | 4.224 | 4.6464 | 5.0688
Misc | Self-taping 5.5x40 | 1 |  | 15.96 | 0% | 15.96 | 17.556 | 19.152 | 19.152 | 21.0672 | 22.9824
Misc | Cable ties 300mm | 1 |  | 2.75 | 0% | 2.75 | 3.025 | 3.3 | 3.3 | 3.63 | 3.96
Misc | Metal cable ties | 1 |  | 10.53 | 0% | 10.53 | 11.583 | 12.636 | 12.636 | 13.8996 | 15.1632
Distribution boards | Wylex 60A Single Phase | 1 |  | 59.59 | 0% | 59.59 | 65.549 | 71.508 | 71.508 | 78.6588 | 85.8096
Distribution boards | Hager 40A MCB CU | 1 |  | 2.25 | 0% | 2.25 | 2.475 | 2.7 | 2.7 | 2.97 | 3.24
Distribution boards | Hager Surge Protection SPD CU | 1 |  | 34.74 | 0% | 34.74 | 38.214 | 41.688 | 41.688 | 45.8568 | 50.0256
Misc | 2 gang dry liner | 1 |  | 0.74 | 0% | 0.74 | 0.814 | 0.888 | 0.888 | 0.9768 | 1.0656
Misc | 1 gang 25mm metal | 1 |  | 0.4 | 0% | 0.4 | 0.44 | 0.48 | 0.48 | 0.528 | 0.576
Misc | 2 gang 25mm metal | 1 |  | 0.47 | 0% | 0.47 | 0.517 | 0.564 | 0.564 | 0.6204 | 0.6768
Glands | 25BW | 1 |  | 5 | 0% | 5 | 5.5 | 6 | 6 | 6.6 | 7.2
Misc | Inspection Pit | 1 |  | 41.48 | 0% | 41.48 | 45.628 | 49.776 | 49.776 | 54.7536 | 59.7312
Misc | Heavy Duty Earth Rod | 1 |  | 6.8 | 0% | 6.8 | 7.48 | 8.16 | 8.16 | 8.976 | 9.792
Misc | Earth Rod Clamp | 1 |  | 6.88 | 0% | 6.88 | 7.568 | 8.256 | 8.256 | 9.0816 | 9.9072
Misc | Wago's 2's | 1 |  | 0.2145 | 0% | 0.2145 | 0.23595 | 0.2574 | 0.2574 | 0.28314 | 0.30888
Misc | Wago's 5's | 1 |  | 0.4728 | 0% | 0.4728 | 0.52008 | 0.56736 | 0.56736 | 0.6241 | 0.68083
Junction Boxes | Wago lighting box | 1 |  | 2.5 | 0% | 2.5 | 2.75 | 3 | 3 | 3.3 | 3.6
Sockets | Fused Spur | 1 |  | 3.9 | 0% | 3.9 | 4.29 | 4.68 | 4.68 | 5.148 | 5.616
Sockets | Cooker Switch | 1 |  | 5 | 0% | 5 | 5.5 | 6 | 6 | 6.6 | 7.2
Misc | 2 Gang 45mm metal | 1 |  | 0.7 | 0% | 0.7 | 0.77 | 0.84 | 0.84 | 0.924 | 1.008
Trunking | Stand off brackets | 1 |  | 1.56 | 0% | 1.56 | 1.716 | 1.872 | 1.872 | 2.0592 | 2.2464
Cable | SWA 6mm 5 core | 1 |  | 8 | 0% | 8 | 8.8 | 9.6 | 9.6 | 10.56 | 11.52
Cable | SWA 1.5mm 5 core | 1 |  | 3.5 | 0% | 3.5 | 3.85 | 4.2 | 4.2 | 4.62 | 5.04
Cable | SWA 1.5mm 3 core | 1 |  | 2 | 0% | 2 | 2.2 | 2.4 | 2.4 | 2.64 | 2.88
Distribution boards | Hager RCBO 'C' type | 1 |  | 50 | 0% | 50 | 55 | 60 | 60 | 66 | 72
Distribution boards | Hager MCB 3 phase 'C' type | 1 |  | 50 | 0% | 50 | 55 | 60 | 60 | 66 | 72
Isolators | 20A 4 pole rotator | 1 |  | 25 | 0% | 25 | 27.5 | 30 | 30 | 33 | 36

## Preliminary
Type | Unit measure | Rate
Mileage | miles | 0.45
Accomodation London Area | night | 100
Accomodation | night | 70
Costing Domestic | hour | 25
Costing Commercial | hour | 30
Paperwork Domestic | hour | 25
Paperwork Commercial | hour | 30
Profit Labour Domestic | % | 20%
Profit Materials Domestic | % | 20%
Profit Labour Commercial | % | 20%
Profit Materials Commercial | % | 10%

## Form1
ID | Start time | Completion time | Email | Name

## Design Agent Requirements
I want to be able to do the following calculations
Voltage Drop
Max Demand Calc
Cable size calculators
Adiabatic Equation
Conductor Resistance and Length
Design Current Calculator
Zs values
Ohms Law

## Formula Ref Sheet
Parameter | Formula Type | Phase Type | Variable1 | Variable2 | Variable3 | Variable4 | Formula | Variable1 Name Range | Variable2 Name Range | Variable3 Name Range | Variable4 Name Range | Units | Example | Input variables | Output variable | Use Case
Design Current (Ib) | Cable Sizing | SinglePhase | 2300 | 230 |  |  | Ib=P/V | DesignCurrentPower | DesignCurrentVoltage |  |  | A (Amps) | 2300/230=10A | DesignCurrentPower, DesignCurrentVoltage | 10 | The Design Current is used to calculate the power requirement of a circuit in the design phase
Design Current (Il) | Cable Sizing | Three-Phase | 30000 | 1.7321 | 400 | 0.9 | Il=P/(√3*V*Pf) | ThreePhasePower | SquareRootThree | LinetolineVoltage | PowerFactor | A (Amps) | 30000(=SQRT(3)*400*0.9 | ThreePhasePower,SquareRootThree,PowerFactor | 48.1125 | 3 Phase Desgn Current is used to calculate the power requirement of a 3 phase circuit in the design Phase
Cable Carrying Capacity (Iz) | Cable Sizing | All | 20 | 0.9 | 0.85 |  | Iz=Ib/(Ca*Cg) | CCCDesignCurrent | CCCAmbTempFact | CCCGroupCorrFact |  | A (Amps) | 20/(0.9*0.85)=26.14A | CCCDesignCurrent,CCCAmbTempFact,CCCGroupCorrFact | 26.1438 | The Cable Carrying Capacity is used to adjust the design current for the local conditions
Voltage Drop (ΔV) | Cable Sizing | Single Phase | 18 | 20 | 30 |  | ΔV=(mV/A/m*Ib*length*2) | mVAm | VoltageDropDesignCurrent | VoltageDropLength |  | V (Volts) | (18*20*30*2)/1000=21.6V | mVAm,VoltageDropDesignCurrent,VoltageDropLength | 21.6 | Voltage Drop is used to ensure the drop between two points doesn't decrease by more than
Adiabatic Equation (S) | Protection | All | 500 | 0.4 | 115 |  | S=√(I²*t)/k | FaultCurrent | DisconnectionTime | MaterialConstant |  | mm (Diameter) | "√"(500^2*0.4)/115=2.67mm² | FaultCurrent,DisconnectionTime,MaterialConstant | 29.4884 | Used to size the CPC for fault protection
Protective Device rating (In) | Protection | All | 10 | 16 |  |  | Ib<=In<=Iz | PDRDesignCurrent | PDRCableCarryingCapacity |  |  | A (Amps) | 10A<=In<=16A | PDRDesignCurrent,PDRCableCarryingCapacity | TRUE | Used to select Protective device rating
Earth Fault Loop Impedance (Zs) | Protection | All | 0.35 | 0.25 | 0.25 |  | Zs=Ze+(R1+R2) | Ze | Resistance1 | Resistance2 |  | Ω (Ohms) | 0.35+(0.25+0.25)=0.85Ω | Ze,Resistance1,Resistance2 | 0.85 | Zs is used to verify disconnection time for protective devices
Prospective Fault Current | Protection | All | 230 | 0.35 |  |  | PFC=U/Ze | PFCU | PFCZe |  |  | A (Amps) | 230/0.35=657A | PFCU,PFCZe | 657.1429 | Used to check device breaking capacity and for the adiabatic equation
Ohms Law (V) | load calculations | Single Phase | 20 | 0.3 |  |  | V=IR | OhmLawIVolts | OhmsLawRVolts |  |  | V (Volts) | 20*0.3=6V | OhmLawIVolts,OhmsLawRVolts | 6 | Used to calculate Voltage
Ohms Law (I) | load calculations | Single Phase |  |  |  |  | I=V/R |  |  |  |  | A (Amps)
Ohms Law (R) | load calculations | Single Phase |  |  |  |  | R=V/I |  |  |  |  | Ω (Ohms)
Maximum Demand | load calculations