## Test Log
Emergency Lighting Test Log Unit 4 and 6
Date | Test type (Monthly / Annual 3hr / Weekly*) | Start Time | End Time | Building / Area | Luminaire ID | Location / Escape Route Ref | System Type (Self-contained / Central) | Key-switch / Test point ID | Result (Pass/Fail) | Observed faults | Remedial action required | Person conducting test (print) | Signature | Retest due date
2025-06-25 | Annual 3 hr |  |  | Unit 4 | U401 | ESC04 | Self Contained | U4KS1 | Pass | None | None | Gareth Youens |  | 2026-06-01
2025-06-25 | Annual 3 hr |  |  | Unit 4 | U402 | ESC04 | Self Contained | U4KS1 | Pass | None | None | Gareth Youens |  | 2026-06-01
2025-06-25 | Annual 3 hr |  |  | Unit 4 | U403 | ESC04 | Self Contained | U4KS1 | Pass | None | None | Gareth Youens |  | 2026-06-01
2025-06-25 | Annual 3 hr |  |  | Unit 4 | U404 | ESC04 | Self Contained | U4KS3 | Pass | None | None | Gareth Youens |  | 2026-06-01
2025-06-25 | Annual 3 hr |  |  | Unit 4 | U405 | ESC04 | Self Contained | U4KS4 | Pass | None | None | Gareth Youens |  | 2026-06-01
2025-06-25 | Annual 3 hr |  |  | Unit 4 | U406 | ESC04 | Self Contained | U4KS3 | Pass | None | None | Gareth Youens |  | 2026-06-01
2025-06-25 | Annual 3 hr |  |  | Unit 4 | U407 | ESC04 | Self Contained | U4KS4 | Pass | None | None | Gareth Youens |  | 2026-06-01
2025-06-25 | Annual 3 hr |  |  | Unit 4 | U408 | ESC04 | Self Contained | U4KS2 | Pass | None | None | Gareth Youens |  | 2026-06-01
2025-06-25 | Annual 3 hr |  |  | Unit 4 | U409 | ESC04 | Self Contained | U4KS2 | Pass | None | None | Gareth Youens |  | 2026-06-01
2025-06-25 | Annual 3 hr |  |  | Unit 4 | U410 | ESC04 | Self Contained | U4KS2 | Pass | None | None | Gareth Youens |  | 2026-06-01
2025-06-25 | Annual 3 hr |  |  | Unit 4 | U411 | ESC04 | Self Contained | U4KS2 | Pass | None | None | Gareth Youens |  | 2026-06-01
2025-06-25 | Annual 3 hr |  |  | Unit 4 | U412 | ESC04 | Self Contained | U4KS5 | Pass | None | None | Gareth Youens |  | 2026-06-01
2025-06-25 | Annual 3 hr |  |  | Unit 4 | U413 | ESC04 | Self Contained | U4KS1 | Pass | None | Green Lights not working | Gareth Youens |  | 2026-06-01
2025-06-25 | Annual 3 hr |  |  | Unit 6 | U601 | ESC06 | Self Contained | U6KS1 | Pass | None | None | Gareth Youens |  | 2026-06-01
2025-06-25 | Annual 3 hr |  |  | Unit 6 | U602 | ESC06 | Self Contained | U6KS1 | Pass | None | None | Gareth Youens |  | 2026-06-01
2025-06-25 | Annual 3 hr |  |  | Unit 6 | U603 | ESC06 | Self Contained | U6KS1 | Pass | None | None | Gareth Youens |  | 2026-06-01
2025-06-25 | Annual 3 hr |  |  | Unit 6 | U604 | ESC06 | Self Contained | U6KS1 | Pass | None | None | Gareth Youens |  | 2026-06-01
2025-06-25 | Annual 3 hr |  |  | Unit 6 | U605 | ESC06 | Self Contained | U6KS2 | Pass | None | None | Gareth Youens |  | 2026-06-01
2025-06-25 | Annual 3 hr |  |  | Unit 6 | U606 | ESC06 | Self Contained | U6KS2 | Pass | None | None | Gareth Youens |  | 2026-06-01
2025-06-25 | Annual 3 hr |  |  | Unit 6 | U607 | ESC06 | Self Contained | U6KS2 | Pass | None | None | Gareth Youens |  | 2026-06-01
2025-06-25 | Annual 3 hr |  |  | Unit 6 | U608 | ESC06 | Self Contained | U6KS2 | Pass | None | None | Gareth Youens |  | 2026-06-01
2025-06-25 | Annual 3 hr |  |  | Unit 6 | U609 | ESC06 | Self Contained | U6KS3 | Pass | None | None | Gareth Youens |  | 2026-06-01
2025-06-25 | Annual 3 hr |  |  | Unit 6 | U610 | ESC06 | Self Contained | U6KS4 | Pass | None | None | Gareth Youens |  | 2026-06-01
2025-06-25 | Annual 3 hr |  |  | Unit 6 | U611 | ESC06 | Self Contained | U6KS5 | Pass | None | None | Gareth Youens |  | 2026-06-01
2025-06-25 | Annual 3 hr |  |  | Unit 6 | U612 | ESC06 | Self Contained | U6KS5 | Pass | None | None | Gareth Youens |  | 2026-06-01
2025-06-25 | Annual 3 hr |  |  | Unit 6 | U613 | ESC06 | Self Contained | U6KS5 | Pass | None | None | Gareth Youens |  | 2026-06-01
Addition of times to ensure accurate records. Retest the lights.

## Asset Register
Emergency Lighting Asset Register Unit 4 and 6
Luminaire ID | Make/Model | Lamp type / Output (lm) | Maintained? (Y/N) | Rated duration (h) | Mounting height (m) | Location / Drawing ref | Circuit / DB / Breaker | Date installed | Ket Switch | Warranty expiry
U401 | Esp D1101WH | 2 heads; 6 x SMD 2835 12.7 Lm | N | 3 | 6 | Unit 4 Ground with EL asset number | Unit 4 DB1 Cir 13 | Unknown | U4KS1 | Est Apr - 2030
U402 | Esp D1101WH | 2 heads; 6 x SMD 2835 12.7 Lm | N | 3 | 6 | Unit 4 Ground with EL asset number | Unit 4 DB1 Cir 13 | Unknown | U4KS1 | Est Apr - 2030
U403 | Esp D1101WH | 2 heads; 6 x SMD 2835 12.7 Lm | N | 3 | 6 | Unit 4 Ground with EL asset number | Unit 4 DB1 Cir 13 | Unknown | U4KS1 | Est Apr - 2030
U404 | Ansell Guardian Bulkhead AGLED/3M | LED 167 Lm | N | 3 | 2.2 | Unit 4 Ground with EL asset number | Unit 4 DB3 Cir 5 | 2025-05-03 | U4KS3 | 2032-05-03
U405 | Ansell Guardian Bulkhead AGLED/3M | LED 167 Lm | N | 3 | 2.2 | Unit 4 Ground with EL asset number | Unit 4 DB3 Cir 5 | 2025-05-03 | U4KS4 | 2032-05-03
U406 | Ansell Guardian Bulkhead AGLED/3M | LED 167 Lm | N | 3 | 2.2 | Unit 4 Ground with EL asset number | Unit 4 DB3 Cir 5 | 2025-05-03 | U4KS3 | 2032-05-03
U407 | Ansell Guardian Bulkhead AGLED/3M | LED 167 Lm | N | 3 | 2.2 | Unit 4 Ground with EL asset number | Unit 4 DB3 Cir 5 | 2025-05-03 | U4KS4 | 2032-05-03
U408 | Ansell Watchman AWAT/1 | LED 70 Lm | N | 3 | 2.2 | Unit 4 Ground with EL asset number | Unit 4 DB2 Cir 3 | 2025-06-26 | U4KS2 | 2032-06-26
U409 | Ansell Watchman AWAT/1 | LED 70 Lm | N | 3 | 2.2 | Unit 4 Ground with EL asset number | Unit 4 DB2 Cir 3 | 2025-06-26 | U4KS2 | 2032-06-26
U410 | Ansell Guardian Bulkhead AGLED/3M | LED 167 Lm | N | 3 | 2.2 | Unit 4 Ground with EL asset number | Unit 4 DB2 Cir 3 | 2025-06-26 | U4KS2 | 2032-06-26
U411 | Ansell Guardian Bulkhead AGLED/3M | LED 167 Lm | N | 3 | 2.2 | Unit 4 Ground with EL asset number | Unit 4 DB2 Cir 3 | 2025-06-26 | U4KS2 | 2032-06-26
U412 | Ansell Guardian Bulkhead AGLED/3M | LED 167 Lm | N | 3 | 2.2 | Unit 4 Ground with EL asset number | Unit 4 DB2 Cir 4 | 2025-06-26 | U4KS5 | 2032-06-26
U413 | Esp D1101WH | 2 heads; 6 x SMD 2835 12.7 Lm | N | 3 | 6 | Unit 4 Ground with EL asset number | Unit 6 DB1 Cir 13 | Unknown | U4KS1 | Est Apr - 2030
U601 | Esp D1101WH | 2 heads; 6 x SMD 2835 12.7 Lm | N | 3 | 6 | Unit 6 Ground with EL asset number | Unit 6 DB1 Cir 13 | Unknown | U6KS1 | Est Apr - 2030
U602 | Esp D1101WH | 2 heads; 6 x SMD 2835 12.7 Lm | N | 3 | 6 | Unit 6 Ground with EL asset number | Unit 6 DB1 Cir 13 | Unknown | U6KS1 | Est Apr - 2030
U603 | Esp D1101WH | 2 heads; 6 x SMD 2835 12.7 Lm | N | 3 | 6 | Unit 6 Ground with EL asset number | Unit 6 DB1 Cir 13 | Unknown | U6KS1 | Est Apr - 2030
U604 | Esp D1101WH | 2 heads; 6 x SMD 2835 12.7 Lm | N | 3 | 6 | Unit 6 Ground with EL asset number | Unit 6 DB1 Cir 13 | Unknown | U6KS1 | Est Apr - 2030
U605 | Ansell Watchman AWAT/1 | LED 70 Lm | N | 3 | 2.2 | Unit 6 Ground with EL asset number | Unit 6 DB2 Cir 4 | 2025-06-26 | U6KS2 | 2032-06-26
U606 | Ansell Watchman AWAT/1 | LED 70 Lm | N | 3 | 2.2 | Unit 6 Ground with EL asset number | Unit 6 DB2 Cir 4 | 2025-06-26 | U6KS2 | 2032-06-26
U607 | Ansell Guardian Bulkhead AGLED/3M | LED 167 Lm | N | 3 | 2.2 | Unit 6 Ground with EL asset number | Unit 6 DB2 Cir 4 | 2025-06-26 | U6KS2 | 2032-06-26
U608 | Ansell Guardian Bulkhead AGLED/3M | LED 167 Lm | N | 3 | 2.2 | Unit 6 Ground with EL asset number | Unit 6 DB2 Cir 4 | 2025-06-26 | U6KS2 | 2032-06-26
U609 | Ansell Guardian Bulkhead AGLED/3M | LED 167 Lm | N | 3 | 2.2 | Unit 6 Ground with EL asset number | Unit 6 DB2 Cir 3 | Unknown | U6KS3 | Est Apr - 2032
U610 | Ansell Guardian Bulkhead AGLED/3M | LED 167 Lm | N | 3 | 2.2 | Unit 6 Ground with EL asset number | Unit 6 DB3 Cir 5 | 2025-06-26 | U6KS4 | 2032-06-26
U611 | Ansell Guardian Bulkhead AGLED/3M | LED 167 Lm | N | 3 | 2.2 | Unit 6 First with EL asset number | Unit 6 DB3 Cir 5 | Unknown | U6KS5 | Est Apr - 2032
U612 | Ansell Guardian Bulkhead AGLED/3M | LED 167 Lm | N | 3 | 2.2 | Unit 6 First with EL asset number | Unit 6 DB3 Cir 5 | Unknown | U6KS5 | Est Apr - 2032
U613 | Ansell Guardian Bulkhead AGLED/3M | LED 167 Lm | N | 3 | 2.2 | Unit 6 First with EL asset number | Unit 6 DB3 Cir 5 | Unknown | U6KS5 | Est Apr - 2032

## Handover Checklist
Document | Included (Y/N) | Notes / File reference
Completion certificate (BS 5266-1 Annex H/I or NICEIC ESN4C)
Compliance checklist (BS 5266-1)
Photometric design data / spacing calcs (Annex D & LG12)
As-installed drawings & asset register
Commissioning records (aiming, self-test config, settings)
User instructions & test/maintenance schedule (BS EN 50172)
Emergency lighting log book (this file)